## Thermal Shock
Thermal Shock Test Report (Non-operational)
←
TEST LOCATION |  |  |  | AcBel |  |  |  | TEST DEPARTMENT |  |  | ORT
TESTED BY | [7 empty] | APPROVED BY |  |  | Dapper
PROJECT NAME | [7 empty] | TEST STAGE |  |  | MP
TEST PERIOD | [7 empty] | TEST CONCLUSION |  |  | Pass
1 | Test Description |  |  | 1. Test Condition: • Temperature High:70°C, uncontrolled humidity • Temperature Low: -40°C, uncontrolled humidity • Dwell Time: 30 minutes at High and Low temperatures • Cycle Count: 10 cycles minimum • Ramp Rate: >20°C / min. • UUT State: Non-Operational 2. Pass/Fail Criteria: Electrical: No functional failure on ATE to ensure all EE spec is met. Menchanical: • No visual damage. • No obvious change in color, gloss, haze, opacity or uniformity. • No visible blistering, chalking, cracking, bleeding, flaking, mottling, swelling, corrosion, staining, or peeling. • No noticeable mechanical damage such as deforming and cracking.
2 | Test Samples |  |  | 3 PCS
| Test Software |  |  | FW Version: |  | / |  |  |  | ATE Version: |  | Chroma 8000 Ver 3.2
| Test Equipment |  |  | Name/Model: |  | Thermal Shock Tester/KSKC-415 TBS |  |  |  | Manufacturer: |  | KSON
|  |  |  | Name/Model: |  | Electronic Load/63600 |  |  |  | Manufacturer: |  | Chroma
|  |  |  | Name/Model: |  | Programmable AC Source/61605 |  |  |  | Manufacturer: |  | Chroma
|  |  |  | Name/Model: |  | Timing/Noise Analyzer/80611 |  |  |  | Manufacturer: |  | Chroma
|  |  |  | Name/Model: |  | Programmable DC Power Supply/62012P-80-60 |  |  |  | Manufacturer: |  | Chroma
|  |  |  | Name/Model: |  | Short Circuit/OVP Tester/80612 |  |  |  | Manufacturer: |  | Chroma
|  |  |  | Name/Model: |  | ON/OFF Controller/80613 |  |  |  | Manufacturer: |  | Chroma
|  |  |  | Name/Model: |  | Digital Power Meter/66202 |  |  |  | Manufacturer: |  | Chroma
|  |  |  | Name/Model: |  | Electrical Safety Compliance Analyzer/7440 |  |  |  | Manufacturer: |  | Extech
Test Sequence
3 | Test Results
3.1 | Test Result Summary |  |  | Descriptions | [7 empty] | Comments
All of samples electronic function performance accord to spec. requirement and no mechanical defects,no visible blistering,no obvious change in color or separation are to occur.
3.2 | Test Result Details |  |  | See Appendix 5.3
4 | Test Conclusion |  |  | Pass
5 | Appendices
5.1 | Issue Photos
|  |  | 1 |  |  |  | 2 |  |  |  |  | 3
| WRITE DOWN ISSUE DESCRIPTION HERE |  |  |  |  | WRITE DOWN ISSUE DESCRIPTION HERE |  |  |  |  | WRITE DOWN ISSUE DESCRIPTION HERE
5.2 | Test Setup
|  | 1 |  |  |  |  | 2 |  |  |  |  | 3
5.3 | Test Result Details
NO. | UNIT INFO. | [6 empty] | PRE-TEST |  | POST-TEST |  |  | Comments
| S/N |  | Work Order |  | Rev. | D/C | NO. | Visual Inspection | Function Check | Visual Inspection | Function Check | Hi-Pot Test
1 | [6 empty] | * | OK | Pass | OK | Pass | Pass
2 | [6 empty] | * | OK | Pass | OK | Pass | Pass
3 | [6 empty] | * | OK | Pass | OK | Pass | Pass
5.4 | Test Logs
ATE test reuslt attached here
ATTACH A PHOTO HERE
PHOTO DIMENSIONS: 640 X 480
PHOTO SIZE: 3.2" X 2.4"
ATTACH A PHOTO HERE
PHOTO DIMENSIONS: 640 X 480
PHOTO SIZE: 3.2" X 2.4"
ATTACH A PHOTO HERE
PHOTO DIMENSIONS: 640 X 480
PHOTO SIZE: 3.2" X 2.4"
ATTACH A PHOTO HERE
PHOTO DIMENSIONS: 640 X 480
PHOTO SIZE: 3.2" X 2.4"
ATTACH A PHOTO HERE
PHOTO DIMENSIONS: 640 X 480
PHOTO SIZE: 3.2" X 2.4"
ATTACH A COMPRESSED
FILE HERE

## Setup
F4 | TESTED_BY
M4 | APPROVED_BY
F5 | PROJECT_NAME
M5 | TEST_STAGE
F6 | TEST_PERIOD_Start
H6 | TEST_PERIOD_End
M6 | TEST_CONCLUSION
F8 | TestDescription
C75 | Test_ATE_Data
N8 | Test_Description_Pic
B32 | Issue_Photos_Pics
B50 | Test_Setup_Pics
C69 | SN
E69 | WorkOrder
G69 | Version
H69 | DC
J69 | InspectionPrev
L69 | InspectionAfter
K69 | FunPrev
M69 | FunAfter
N69 | HiPot
O60 | Comments