## Thermal Shock
Thermal Shock Test Report (Non-operational)
←
TEST LOCATION |  |  |  | AcBel |  |  |  | TEST DEPARTMENT |  |  | ORT
TESTED BY |  |  |  | Jianjun |  |  |  | APPROVED BY |  |  | Dapper
PROJECT NAME | [7 empty] | TEST STAGE |  |  | DVT
TEST PERIOD | [5 empty] | 1899-12-31 |  | TEST CONCLUSION |  |  | Pass
1 | Test Description |  |  | 1. Test Condition: • Temperature High: 70℃ Storage temperature, uncontrolled humidity • Temperature Low: -40℃ Storage temperature, uncontrolled humidity • Dwell Time: 30 minutes at High and Low temperatures • Cycle Count: 10 cycles minimum • Ramp Rate: >20°C / min. • UUT State: Non-Operational 2. Pass/Fail Criteria: Electrical: No functional failure on ATE to ensure all EE spec is met. Menchanical: • No visual damage. • No obvious change in color, gloss, haze, opacity or uniformity. • No visible blistering, chalking, cracking, bleeding, flaking, mottling, swelling, corrosion, staining, or peeling. • No noticeable mechanical damage such as deforming and cracking.
2 | Test Samples |  |  | 5 PCS
| Test Software |  |  | FW Version: |  | Ver 3.20 |  |  |  | ATE Version: |  | Chroma 8000
| Test Equipment |  |  | Name/Model: |  | Temperature and Humidaty Chamber/KTHD-415TBS |  |  |  | Manufacturer: |  | KSON
|  |  |  | Name/Model: |  | Electrical Safety Compliance Analyzer/7440 |  |  |  | Manufacturer: |  | EXTECH
Test Sequence
3 | Test Results
3.1 | Test Result Summary |  |  | Descriptions | [7 empty] | Comments
All of samples electronic function performance accord to spec. requirement and no mechanical defects,no visible blistering,no obvious change in color or separation are to occur.
3.2 | Test Result Details |  |  | See Appendix 5.3
4 | Test Conclusion |  |  | Pass
5 | Appendices
5.1 | Issue Photos
|  |  | 1 |  |  |  | 2 |  |  |  |  | 3
| WRITE DOWN ISSUE DESCRIPTION HERE |  |  |  |  | WRITE DOWN ISSUE DESCRIPTION HERE |  |  |  |  | WRITE DOWN ISSUE DESCRIPTION HERE
5.2 | Test Setup
|  |  | 1 |  |  |  | 2 |  |  |  |  | 3
5.3 | Test Result Details
NO. | UNIT INFO. | [6 empty] | PRE-TEST |  | POST-TEST |  |  | Comments
| S/N |  | Work Order |  | Rev. | D/C | NO. | Visual Inspection | Function Check | Visual Inspection | Function Check | Hi-Pot Test
1 | [6 empty] | \ | OK | Pass | OK | Pass | Pass
2 |  |  | 0 |  | 0 | 0 | \ | OK | Pass | OK | Pass | Pass
3 |  |  | 0 |  | 0 | 0 | \ | OK | Pass | OK | Pass | Pass
5.4 | Test Logs
ATE test reuslt attached here
ATTACH A PHOTO HERE
PHOTO DIMENSIONS: 640 X 480
PHOTO SIZE: 3.2" X 2.4"
ATTACH A PHOTO HERE
PHOTO DIMENSIONS: 640 X 480
PHOTO SIZE: 3.2" X 2.4"
ATTACH A PHOTO HERE
PHOTO DIMENSIONS: 640 X 480
PHOTO SIZE: 3.2" X 2.4"
ATTACH A PHOTO HERE
PHOTO DIMENSIONS: 640 X 480
PHOTO SIZE: 3.2" X 2.4"
ATTACH A PHOTO HERE
PHOTO DIMENSIONS: 640 X 480
PHOTO SIZE: 3.2" X 2.4"
ATTACH A PHOTO HERE
PHOTO DIMENSIONS: 640 X 480
PHOTO SIZE: 3.2" X 2.4"
ATTACH A COMPRESSED
FILE HERE