## ORT Burn-In 168Hrs
ORT Burn-In 168Hours Test Report
TEST LOCATION |  |  | AcBel |  |  |  | TEST DEPARTMENT |  |  | ORT
TESTED BY |  |  | Gang_Li |  |  |  | APPROVED BY |  |  | Dapper
PROJECT NAME | [6 empty] | TEST STAGE |  |  | MP
TEST PERIOD |  |  |  |  | 1900-01-06 |  | TEST CONCLUSION |  |  | Pass
1 | Test Description |  | 1. Test Condition: Real time automated monitoring of output voltage regulation shall be required (scan outputs at least every five minutes and a minimum of once per power cycle. • Input Voltage for ac products: 220Vac • Burn-In Temperature: 50 ℃ ± 5 ℃ • Output Load (per output): 100% of maximum rating load. • Power Cycle: Continuous on for first 100 Hrs And then 45 min on/ 15 min off for the rest 68 Hrs. • Burn-In time: 168 Hrs 2. Pass/Fail Criteria: Electrical: No functional failure on ATE to ensure all EE spec is met. Menchanical: • No visual damage. • No obvious change in color, gloss, haze, opacity or uniformity. • No visible blistering, chalking, cracking, bleeding, flaking, mottling, swelling, corrosion, staining, or peeling. • No noticeable mechanical damage such as deforming and cracking.
2 | Test Samples |  | 3 PCS
| Test Software |  | FW Version: |  | Ver 3.20 |  |  |  | ATE Version: |  | Chroma 8000
| Test Equipment |  | Name/Model: |  | ERS B/I Chamber |  |  |  | Manufacturer: |  | Soaring
|  |  | Name/Model: |  | Electrical Safety Compliance Analyzer/7440 |  |  |  | Manufacturer: |  | Extech
Test Sequence
3 | Test Results
3.1 | Test Result Summary |  | Descriptions | [7 empty] | Comments
All of samples electronic function performance accord to spec. requirement and no mechanical defects,no visible blistering,no obvious change in color or separation are to occur.
3.2 | Test Result Details |  | See Appendix 5.3
4 | Test Conclusion |  | Pass
5 | Appendices
5.1 | Issue Photos
|  | 1 |  |  |  | 2 |  |  |  |  | 3
| WRITE DOWN ISSUE DESCRIPTION HERE |  |  |  | WRITE DOWN ISSUE DESCRIPTION HERE |  |  |  |  | WRITE DOWN ISSUE DESCRIPTION HERE
5.2 | Test Setup
|  | 1 |  |  |  | 2 |  |  |  |  | 3
5.3 | Test Result Details
NO. | B/I Room INFO. |  |  | UNIT INFO. | [6 empty] | PRE-TEST |  | POST-TEST |  |  | COMMENTS
[11 empty] | 0 Hour |  | 168Hours
| B/I Room No. | B/I Area | B/I Place | S/N |  | Work Order |  | Rev. | D/C | NO. | Visual Inspection | Function Check | Visual Inspection | Function Check | Hi-Pot Test
1 | [9 empty] | * | OK | Pass | OK | Pass | OK | *
2 |  | 0 |  |  |  | 0 |  | 0 | 0 | * | OK | Pass | OK | Pass | OK | *
3 |  | 0 |  |  |  | 0 |  | 0 | 0 | * | OK | Pass | OK | Pass | OK | *
5.4 | Test Logs
ATE test reuslt attached here
ATTACH A PHOTO HERE
PHOTO DIMENSIONS: 640 X 480
PHOTO SIZE: 3.2" X 2.4"
ATTACH A PHOTO HERE
PHOTO DIMENSIONS: 640 X 480
PHOTO SIZE: 3.2" X 2.4"
ATTACH A PHOTO HERE
PHOTO DIMENSIONS: 640 X 480
PHOTO SIZE: 3.2" X 2.4"
ATTACH A PHOTO HERE
PHOTO DIMENSIONS: 640 X 480
PHOTO SIZE: 3.2" X 2.4"
ATTACH A PHOTO HERE
PHOTO DIMENSIONS: 640 X 480
PHOTO SIZE: 3.2" X 2.4"
ATTACH A PHOTO HERE
PHOTO DIMENSIONS: 640 X 480
PHOTO SIZE: 3.2" X 2.4"
ATTACH A COMPRESSED
FILE HERE