## Conducted EMI
Conducted Emission Test Report
TEST LOCATION |  |  | AcBel |  |  | TEST DEPARTMENT |  |  | ORT
TESTED BY |  |  | Lucas Li |  |  | APPROVED BY |  |  | Dapper
PROJECT NAME | [5 empty] | TEST STAGE |  |  | MP
TEST PERIOD | [5 empty] | TEST CONCLUSION |  |  | Pass
1 | Test Description |  | 1. Test Condition: The test shall be performed on the power supply unit with resister load specified above test compare with EMI requirement. · Basic Standard: Refer to EN 55032 and FCC 47 CFR Part 15 Subpart A · Input voltage: 110Vac/60Hz, and 220Vac/50Hz. · Output Load (per output): 25%, 50% and 100% of maximum rating load. 2. Pass/Fail Criteria: • Shall meet the reference standard or specified emission limit.
2 | Test Samples |  | 0
| Test Software |  | FW Version: | / |  |  |  | ATE Version: |  | ELEKTRA 4.52.1
| Test Equipment |  | Name/Model: | LISN/ENV216 |  |  |  | Manufacturer: |  | ROHDE-SCHWARZ
|  |  | Name/Model: | Spectrum Analyzer/FPL1003 |  |  |  | Manufacturer: |  | ROHDE-SCHWARZ
|  |  | Name/Model: | Pulse Limiter/ESH3-Z2 |  |  |  | Manufacturer: |  | ROHDE-SCHWARZ
Test Sequence
3 | Test Results
3.1 | Test Result Summary |  | Descriptions | [6 empty] | Comments
All of samples electronic function performance accord to spec. requirement.
3.2 | Test Result Details |  | See Appendices 5.2
4 | Test Conclusion |  | Pass
5 | Appendices
5.2 | Test Setup
5.2 | Test Result Details
No. |  | UNIT INFO. |  |  |  |  | Input Voltage (Vac) | Freq. (Hz) | Phase | Load | EMI Limit Specification (dBuV) |  |  |  | Test Result of Emission Level (dBuV) |  |  | Margin (dBuV) |  |  | Appendix | Comments
|  | S/N | Work Order | Rev. | D/C | NO. |  |  |  |  | Mark No. | Mark Freq. MHz | QP Limit | AVG Limit | Peak Max | QP Max | AVG | Peak | QP | AVG
1 | [5 empty] | 1 | 220 | 50 | Line | 25% | 1 | 0.196 | 79.00 | 66.00 | - | 59.68 | 51.25 | - | -19.32 | -14.75
[9 empty] | Neutral |  | 1 | 0.196 | 79.00 | 66.00 | - | 59.74 | 51.20 | - | -19.26 | -14.8
[9 empty] | Line | 50% | 1 | 0.179 | 79.00 | 66.00 | - | 60.15 | 53.08 | - | -18.85 | -12.92
[9 empty] | Neutral |  | 1 | 0.179 | 79.00 | 66.00 | - | 60.16 | 53.21 | - | -18.84 | -12.79
[9 empty] | Line | 100% | 1 | 0.162 | 79.00 | 66.00 | - | 66.38 | 56.72 | - | -12.62 | -9.28
[9 empty] | Neutral |  | 1 | 0.162 | 79.00 | 66.00 | - | 66.67 | 56.15 | - | -12.33 | -9.85
[7 empty] | 110 | 60 | Line | 25% | 1 | 0.191 | 79.00 | 66.00 | - | 58.18 | 50.65 | - | -20.82 | -15.35
[9 empty] | Neutral |  | 1 | 0.191 | 79.00 | 66.00 | - | 58.49 | 50.79 | - | -20.51 | -15.21
[9 empty] | Line | 50% | 1 | 0.191 | 79.00 | 66.00 | - | 58.31 | 50.66 | - | -20.69 | -15.34
[9 empty] | Neutral |  | 1 | 0.191 | 79.00 | 66.00 | - | 58.41 | 50.58 | - | -20.59 | -15.42
[9 empty] | Line | 100% | 1 | 0.191 | 79.00 | 66.00 | - | 58.59 | 50.65 | - | -20.41 | -15.35
[9 empty] | Neutral |  | 1 | 0.191 | 79.00 | 66.00 | - | 58.65 | 50.81 | - | -20.35 | -15.19
2 |  |  | 0 | 0 | 0 | 2 | 220 | 50 | Line | 25% | 5 | 11.655 | 73.00 | 60.00 | - | 49.94 | 42.37 | - | -23.06 | -17.63
[9 empty] | Neutral |  | 1 | 0.196 | 79.00 | 66.00 | - | 54.21 | 45.44 | - | -24.79 | -20.56
[9 empty] | Line | 50% | 1 | 0.179 | 79.00 | 66.00 | - | 54.71 | 47.43 | - | -24.29 | -18.57
[9 empty] | Neutral |  | 1 | 0.179 | 79.00 | 66.00 | - | 54.65 | 47.51 | - | -24.35 | -18.49
[9 empty] | Line | 100% | 1 | 0.158 | 79.00 | 66.00 | - | 64.97 | 59.24 | - | -14.03 | -6.76
[9 empty] | Neutral |  | 1 | 0.158 | 79.00 | 66.00 | - | 64.91 | 58.98 | - | -14.09 | -7.02
[7 empty] | 110 | 60 | Line | 25% | 5 | 11.655 | 73.00 | 60.00 | - | 50.22 | 42.17 | - | -22.78 | -17.83
[9 empty] | Neutral |  | 6 | 18.475 | 73.00 | 60.00 | - | 53.88 | 38.24 | - | -19.12 | -21.76
[9 empty] | Line | 50% | 5 | 11.655 | 73.00 | 60.00 | - | 49.85 | 42.46 | - | -23.15 | -17.54
[9 empty] | Neutral |  | 6 | 18.591 | 73.00 | 60.00 | - | 55.41 | 39.62 | - | -17.59 | -20.38
[9 empty] | Line | 100% | 1 | 0.200 | 79.00 | 66.00 | - | 54.06 | 49.54 | - | -24.94 | -16.46
[9 empty] | Neutral |  | 6 | 18.943 | 73.00 | 60.00 | - | 54.56 | 39.17 | - | -18.44 | -20.83
3 |  |  | 0 | 0 | 0 | 3 | 220 | 50 | Line | 25% | 5 | 11.746 | 73.00 | 60.00 | - | 50.61 | 43.45 | - | -22.39 | -16.55
[9 empty] | Neutral |  | 5 | 11.505 | 73.00 | 60.00 | - | 47.89 | 38.84 | - | -25.11 | -21.16
[9 empty] | Line | 50% | 5 | 11.663 | 73.00 | 60.00 | - | 48.48 | 39.91 | - | -24.52 | -20.09
[9 empty] | Neutral |  | 1 | 0.179 | 79.00 | 66.00 | - | 49.24 | 42.27 | - | -29.76 | -23.73
[9 empty] | Line | 100% | 1 | 0.158 | 79.00 | 66.00 | - | 61.22 | 54.92 | - | -17.78 | -11.08
[9 empty] | Neutral |  | 1 | 0.158 | 79.00 | 66.00 | - | 60.08 | 52.83 | - | -18.92 | -13.17
[7 empty] | 110 | 60 | Line | 25% | 5 | 11.746 | 73.00 | 60.00 | - | 50.78 | 42.77 | - | -22.22 | -17.23
[9 empty] | Neutral |  | 6 | 17.695 | 73.00 | 60.00 | - | 52.07 | 48.70 | - | -20.93 | -11.3
[9 empty] | Line | 50% | 5 | 11.667 | 73.00 | 60.00 | - | 50.52 | 42.73 | - | -22.48 | -17.27
[9 empty] | Neutral |  | 5 | 11.667 | 73.00 | 60.00 | - | 47.74 | 38.57 | - | -25.26 | -21.43
[9 empty] | Line | 100% | 5 | 11.742 | 73.00 | 60.00 | - | 50.11 | 42.37 | - | -22.89 | -17.63
[9 empty] | Neutral |  | 5 | 11.663 | 73.00 | 60.00 | - | 46.85 | 37.41 | - | -26.15 | -22.59
Remark:
1. Q.P. and AV. are abbreviations of quasi-peak and average individually.
2. “-”This value have no tested, according to standard GB 9254-2008 Annex B, If the peak value under average limit, then not need to measure the QP and AV value.
3. Margin value= Read Value – Limit value